## Sheet1
| SECANT CHAPTERS | SEWCANT File | Parameter No | Record Classification | SECANT Parameters | Description | Value | Additional Note
Input | [JOB] | defstk
Input |  | defctrl
Cutting List
Input | [CUT] |  | 1 | N/A | Quantity | The minimum quantity of this panel that must be produced. A user with a regular demand for a fixed range of cut pieces may choose to maintain a single cutting list and simply alter the quantity figures to reflect the current demand. Any panel with a zero quantity and a zero overmake will simply be ignored. |  | One reord per piece, we are using 1D Optimization
Input | [CUT] |  | 2 | N/A | Overmake | The maximum number of this panel that may be cut in excess of the strict requirement. If no overmake figure is given then a standard percentage overmake is assumed. This standard figure is given as the OVERMAKE % parameter of the Cutting Controls. This control may be set to zero to prevent any excess panels being produced.
Input | [CUT] |  | 3 | N/A | Length | The length of a panel. Any units may be used for these dimensions. Units are set as a part of the Cutting Controls. SECANT can be configured to accept either decimal or fractional values.
Input | [CUT] |  | 4 | N/A | Width | The width of a panel. Any units may be used for these dimensions. Units are set as a part of the Cutting Controls. SECANT can be configured to accept either decimal or fractional values
Input | [CUT] |  | 5 | N/A | Grain | If a piece must be aligned with the grain of the material or with the direction of the strip when it is cut then a Grain code can be set against the piece in the cutting list. | Blank
Input | [CUT] |  | 6 | N/A | Class | The class of a panel along with its material type will restrict the stock material from which it can be cut. For example some pieces may be cut from any material as they are not critical to the appearance of the end product while other pieces are restricted to the higher quality material types. The class of each item in the stock list along with the class of each panel in the cutting list defines the stock items that may be used when cutting a panel. Any group of letters may be used as a panel class. A panel may only be cut from sheet material where the class name of the stock item includes the letter or letters of the panel class. If a panel's class is left blank then it is not restricted by class in the materials that may be used. It is not efficient to use class simply to allow cutting lists of different materials to be planned together in cases where no pieces have a choice of material. Constructing separate lists or using the Material property described below is a better approach.
Input | [CUT] |  | 7 | N/A | Identifier | This name is used to identify the panel when editing, viewing or printing patterns. The identifier may use any alphanumeric character. The identifier must be unique. If the identifier entered by the user is not unique then an underscore and the row number will be added to make it unique.
Input | [CUT] |  | 8 | N/A | Material | The material of a panel restricts the stock items that may be used to produce the panel but in a much broader way than with panel class. Only those stock items whose Material field matches the cut part Material may be used. If a cutting list contains groups of panels that must be cut from different materials then please ensure that the System/Configuration Advanced/ System Controls have been set for Multiple Material on installation. Otherwise the Material field will be regarded as merely descriptive and pieces will be cut freely from any stock item.
Input | [CUT] |  | 9 | N/A | Description | Description
Input | [CUT] |  | 10 | N/A | Formation | This item is used for the Cover boards report on the stacking of cut pieces on pallets and when calculating stack dimensions for piece to destacking station compatibility.. The panel formation describes the layout of panels on a stack. A panel's formation is a three digit number of the form `panels across the stack –panels down the stack -panel orientation (1 – rotated, 0 - un-rotated)'. For example, six rotated panels in a three by two stack have a formation value of 321.
Input | [CUT] |  | 11 | N/A | Stack Height | The maximum stack height for this panel on the pallet
Input | [CUT] |  | 12 | N/A | Split | Cover board type. Check the box if the top cover board is to be split. This option should only be used in conjunction with Panel Formation
Input | [CUT] |  | 13 | N/A | Type | Type of piece. This field is used to hold the pallet type if pallet based feedlines are being used or to hold the destacking station panel type if destacking station feedlines are being used.
Input | [CUT] |  | 14 | N/A | Tie H | This field is for developer use only | Blank
Input | [CUT] |  | 15 | N/A | Goods Free | This field is for developer use only | Blank
Input | [CUT] |  | 16 | N/A | Orig Demand | Used to hold the original demand when the cutting list has been consolidated. This is not a user entry field | Blank
Input | [CUT] |  | 17 | N/A | Orig Overmake | Used to hold the original overmake when the cutting list has been consolidated. This is not a user entry field | Blank
Input | [CUT] |  | 18 | N/A | Edge | Describes the edging requirements of the panel. The code is up to four digits long comprising the characters L and W. For example, LW or LLWW. For each L in the code one length edge of the panel will be assumed to require edging material. For each W in the code, one width edge will be assumed to require edging material. These codes do not affect cut planning but edging codes are displayed on the cutting patterns and the total edging requirements will appear in the pattern summary and the overall summary reports
Input | [CUT] |  | 19 | N/A | Segment | If production sequence names are given then SECANT will endeavour to produce patterns that will deliver cut pieces in alphabetically increasing order of their production sequence names. For example, if panels in the cutting list are grouped into production sequences A, B and C, then patterns for panels of production sequence group A are produced first (with panels in groups B and C being treated as optional panels and only included in the patterns where there would otherwise be waste). Patterns for production sequence B are produced next (with panels from group C being treated as optional) and finally the remaining panels of group C are produced. See also the control #13 Segment ranking in the Work flow chapter of the machines controls file for non-alphabetic sequencing of production.
Input | [CUT] |  | 20 | N/A | Batch name | This field is for developer use only
Input | [CUT] |  | 21 | N/A | Batches | This field is for developer use only
Input | [CUT] |  | 22 | N/A | Mitre | Set the mitre flag to 1 if the piece has one or more mitre angles specified
Input | [CUT] |  | 23 | N/A | Type | Description of the type of mitre. This field is descriptive and is used for reporting only.
Input | [CUT] |  | 24 | N/A | Top Len | The length measured along the top of the cut piece (mms). For a straight unmitred cut the top length is the same as both the bottom length and the nominal piece length
Input | [CUT] |  | 25 | N/A | Bottom Len | The length measured along the bottom of the cut piece (mms). For a straight unmitred cut the bottom length is the same as both the top length and the nominal piece length
Input | [CUT] |  | 26 | N/A | Rear Ang | A positive (forward sloping) or negative (backward sloping) angle for the trailing edge cut. This angle is given in degrees measured from the normal. A straight unmitred cut would have an angle of zero degrees
Input | [CUT] |  | 27 | N/A | Front Ang | A positive (forward sloping) or negative (backward sloping) angle for the leading edge cut. This angle is given in degrees measured from the normal. A straight unmitred cut would have an angle of zero degrees
Input | [CUT] |  | 28 | N/A | Mitre Width | The width from the top edge to the bottom edge of the bar measure on the face through which the angle cut is being made
Input | [CUT] |  | 29 | N/A | Face | The number (between 1 and 4) of the face that is being angle cut. If there is a change in face between two consecutive cuts then no nesting of angles can occur.
Input | [CUT] |  | 30 | N/A | Symmetric | This two digit flag indicates whether a cross section is symmetric across none, two or all of its faces. The level of symmetry will affect the number of ways in which mitred angles can be abutted in the cutting patterns. A square cross section is symmetric across both pairs of faces and would have a flag of 11. A U shaped cross section when cut from the side would have symmetry with its opposite face but the adjacent faces would not be symmetric and so would have a flag of 1. The same cross section when the cut angle is across the top face would have a flag of 10 indicating symmetry between the adjacent faces only
Input | [CUT] |  | 31 | N/A | Turn flag | Setting passed to the Anthon download to indicate the orientation of the piece in the finished goods store.
Input | [CUT] |  | 32 | N/A | Priority | This field is for developer use only
Input | [CUT] |  | 33 | N/A | Gauge | The thickness of the stock material. If a gauge is given then cubic material usage figures will be added to the summary report
Input | [CUT] |  | 34 | N/A | Min coil@gauge | Coil optimization only
Input | [CUT] |  | 35 | N/A | Max coil@gauge | Coil optimization only
Input | [CUT] |  | 36 | N/A | Min inner@diameter | Coil optimization only
Input | [CUT] |  | 37 | N/A | Max inner@diameter | Coil optimization only
Input | [CUT] |  | 38 | N/A | Min outer@diameter | Coil optimization only
Input | [CUT] |  | 39 | N/A | Max outer@diameter | Coil optimization only
Input | [CUT] |  | 40 | N/A | Order@weight | Coil optimization only
Input | [CUT] |  | 41 | N/A | Max coil@ weight | Coil optimization only
Input | [CUT] |  | 42 | N/A | Min process@length | Minimum additional length removed from the piece by other processing after cutting. Used to adjust the piece length before cutting.
Input | [CUT] |  | 43 | N/A | Min process@width | Minimum additional width removed from the piece by other processing after cutting. Used to adjust the piece width before cutting.
Input | [CUT] |  | 44 | N/A | Max process@length | Maximum additional length removed from the piece by other processing after cutting.
Input | [CUT] |  | 45 | N/A | Max process@width | Maximum additional width removed from the piece by other processing after cutting
Input | [CUT] |  | 46 | N/A | Produced@weight | Coil optimization only
Input | [CUT] |  | 47 | N/A | Part code | Descriptive field used in reporting
Input | [CUT] |  | 48 | N/A | Compound | This field is for developer use only
Input | [CUT] |  | 49 | N/A | Material A | SECANT User interface use only
Input | [CUT] |  | 50 | N/A | Material B | SECANT User interface use only
Input | [CUT] |  | 51 | N/A | Material C | SECANT User interface use only
Input | [CUT] |  | 52 | N/A | Material D | SECANT User interface use only
Input | [CUT] |  | 53 | N/A | Material E | SECANT User interface use only
Stock List
Input Files | [STK] |  | 1 | N/A | Length | The length of the sheet. For grained material the length of the sheet must always be along the grain. Any units may be used for these dimensions. Units are set as a part of the cutting control file. SECANT can be configured to accept either decimal or fractional values |  | One record per stock item
Input Files | [STK] |  | 2 | N/A | Width | The width of the sheet. Any units may be used for these dimensions. Units are set as a part of the cutting control file. SECANT can be configured to accept either decimal or fractional values.
Input Files | [STK] |  | 3 | N/A | Quantity | The quantity of this stock item that is available for use. Users may wish to retain out-of-stock items in the list with a zero Quantity and so avoid re-keying when further stocks are purchased.
Input Files | [STK] |  | 4 | N/A | Value | Value per unit area for this material. Value is used by SECANT to plan cutting using the minimum value of stock material. If all stocks are of equal value then this is equivalent to minimizing wastage. The Value will normally be the re-purchase price per unit area but this figure may be reduced for offcut material and similar material whose use is to be encouraged. Sheet values are also used in pattern costing. If an Offcut Value Table is specified in the Cutting Controls then a value derived from this control is used when pattern generating and the value entered here is ignored.
Input Files | [STK] |  | 5 | N/A | Classes | Classes are used to restrict the stocks that may be used in cutting certain panels. A panel may only be cut from a stock sheet if the class of the panel is one of the classes entered for this stock. For example a sheet with a classes value of ABC may be used for panels of class A or of class AB or of class B or of class ABC. Please note, a panel with no class may be cut from any stock sheet. A stock sheet with no class may ONLY be used to make panels without class
Input Files | [STK] |  | 6 | N/A | Thickness | The thickness of the stock material. If a gauge is given then a cubic material usage figures will be added to the summary report.
Input Files | [STK] |  | 7 | N/A | Identifier | The name is used to identify the stock sheet in diagrams and other reports
Input Files | [STK] |  | 8 | N/A | Description | A general description field, where information such as date of purchase, supplier, stock code and other information may be stored. The description is separated into sections using forward slash characters. Parts of the description can be included in the text to appear on labels.
Input Files | [STK] |  | 9 | N/A | Batch | Not in use
Input Files | [STK] |  | 10 | N/A | Opened | A value of O for this field indicates that the stock item is an opened pack of stock sheets. This field does not affect pattern building but SECANT can be told to give priority to opened packs when recommending sheets to cut. If SECANT is given an open pack and a closed pack of the same stock item then the open pack will be used first.
Input Files | [STK] |  | 11 | N/A | Pattern | The pattern used to create this offcut. This field is not required in a normal stock file but is used in the <jobname>.usd file that is created during pattern generation and holds the stocks used by the job and the offcuts generated.
Input Files | [STK] |  | 12 | N/A | Allocated | The number of units of this item (sheets or bars) that are reserved for ongoing jobs
Input Files | [STK] |  | 13 | N/A | Job Allocated | The ongoing jobs that have been allocated units of this stock item. See also the Allocate field.
Input Files | [STK] |  | 14 | N/A | Price | Price per stock item. Please note that if any two of the Price, Value, Cost per kg and Weight are given then the remaining two fields are calculated automatically when the file is saved
Input Files | [STK] |  | 15 | N/A | Weight | The weight of this stock. This is an optional data field.
Input Files | [STK] |  | 16 | N/A | Cost per kg | An optional cost per kilogram figure may be entered for information only.
Input Files | [STK] |  | 17 | N/A | N Length | The nominal length of this stock item. An item may have a nominal length as well as an actual length. If a nominal length is given then utilization statistics are reported in terms of both the actual and nominal dimensions.
Input Files | [STK] |  | 18 | N/A | N Width | The nominal width of this stock item. An item may have a nominal width as well as an actual width. If a nominal width is given then utilization statistics are reported in terms of both the actual and nominal dimensions.
Input Files | [STK] |  | 19 | N/A | Material | The material of a stock item restricts the cut parts that may be produced from it. Only those stock items whose Material field matches the cut part Material may be used. If a cutting list contains groups of panels that must be cut from different materials then please ensure that the System/Configuration Advanced/ System Controls have been set for Multiple Material on installation. Otherwise the Material field will be regarded as merely descriptive and pieces will be cut freely from any stock item.
Input Files | [STK] |  | 20 | N/A | Procurement cost | This field can be used to add an additional disincentive to the selection of a stock and is used in conjunction with the value field when planning cutting using the minimum value of stock material.
Input Files | [STK] |  | 21 | N/A | Priority | This field can be used to assign an absolute priority to the sequence of stock usage. Stock with a higher priority will be used first wherever possible regardless of the impact on yield
Input Files | [STK] |  | 22 | N/A | Material A | SECANT User interface use only
Input Files | [STK] |  | 23 | N/A | Material B | SECANT User interface use only
Input Files | [STK] |  | 24 | N/A | Material C | SECANT User interface use only
Input Files | [STK] |  | 25 | N/A | Material D | SECANT User interface use only
Input Files | [STK] |  | 26 | N/A | Material E | SECANT User interface use only
Optional Control File
Input Files | [CTL] Optional |  | 1 | 3.4.1.1 Cutting operation | Dimensions. | Set this control to 1 for bar cutting, 2 for sheet or plate cutting, 3 for block cutting and 4 for coil cutting. | 2
Input Files | [CTL] Optional |  | 2 | 3.4.1.1 Cutting operation | Mode. | Set this control to s if the Material field in the cutting list is for information only and any item in the cutting list can be cut from any stock sheet in the stock file. Set this control to q if each item in the cutting list may only be cut from those stocks where either the whole or first part of the Identifier of the stock matches the Material of the cut item. See the Multi Material topic in the reference manual for advice on optimizing a cutting list containing more than one type of material. | s
Input Files | [CTL] Optional |  | 7 | 3.4.1.1 Cutting operation | Units. | SECANT will accept dimensions expressed in either imperial or metric units but NOT a mixture of the two. Choose imperial or metric as the units to be used for this job. In the program documentation reference is made to metric units but in all cases imperial units may be substituted. | metric
Input Files | [CTL] Optional |  | 44 | 3.4.1.1 Cutting operation | Tcut build limit. | SECANT will explore strips for each width and length of piece in the cutting list. SECANT will also develop strips that are defined by T cutting the same piece across the strip width several times. In default operation the number of repetitions of a T cut piece in defining a strip is limited to 3. This control allows this limit to be changed. BEWARE. Significantly increasing this limit will greatly increase the time taken to generate a pattern set. | 3
Input Files | [CTL] Optional |  | 19 | 3.4.1.2 Trims and Kerfs | Rip kerf. | The kerf (or swarf) is the amount of material lost by the saw blade. Different kerfs may be specified for the blade that cuts the material into strips (Rip kerf) and for the blade that cuts the strips down into finished pieces (Cross kerf). UNITS mm.The rip kerf defaults to zero and the cross kerf defaults to the rip kerf | The rip kerf defaults to zero and the cross kerf defaults to the rip kerf
Input Files | [CTL] Optional |  | 20 | 3.4.1.2 Trims and Kerfs | Cross kerf. | The kerf (or swarf) is the amount of material lost by the saw blade. Different kerfs may be specified for the blade that cuts the material into strips (Rip kerf) and for the blade that cuts the strips down into finished pieces (Cross kerf). UNITS mm.The rip kerf defaults to zero and the cross kerf defaults to the rip kerf | The rip kerf defaults to zero and the cross kerf defaults to the rip kerf
Input Files | [CTL] Optional |  | 21 | 3.4.1.2 Trims and Kerfs | Left trim. | The sheet may require trimming to create a clean edge before piece cutting can begin. SECANT allows you to specify different trims for the front, the back, the top and the bottom of the sheet. Do not enter any value for these controls if clean edge trims are not to be taken. If a zero value is entered then a small dust trim is assumed. This will have the affect of preventing a piece from being cut from a sheet whose dimensions are identical to that of the piece. Also where trim balancing ( adjusting cutting to give equal front and back trims) is supported by a saw a zero trim will allow trim balancing while a blank trim will not. UNITS mm. | No trims are made
Input Files | [CTL] Optional |  | 22 | 3.4.1.2 Trims and Kerfs | Right trim. | The sheet may require trimming to create a clean edge before piece cutting can begin. SECANT allows you to specify different trims for the front, the back, the top and the bottom of the sheet. Do not enter any value for these controls if clean edge trims are not to be taken. If a zero value is entered then a small dust trim is assumed. This will have the affect of preventing a piece from being cut from a sheet whose dimensions are identical to that of the piece. Also where trim balancing ( adjusting cutting to give equal front and back trims) is supported by a saw a zero trim will allow trim balancing while a blank trim will not. UNITS mm. | No trims are made
Input Files | [CTL] Optional |  | 24 | 3.4.1.2 Trims and Kerfs | Top trim. | The sheet may require trimming to create a clean edge before piece cutting can begin. SECANT allows you to specify different trims for the front, the back, the top and the bottom of the sheet. Do not enter any value for these controls if clean edge trims are not to be taken. If a zero value is entered then a small dust trim is assumed. This will have the affect of preventing a piece from being cut from a sheet whose dimensions are identical to that of the piece. Also where trim balancing ( adjusting cutting to give equal front and back trims) is supported by a saw a zero trim will allow trim balancing while a blank trim will not. UNITS mm. | No trims are made
Input Files | [CTL] Optional |  | 25 | 3.4.1.2 Trims and Kerfs | Bottom trim. | The sheet may require trimming to create a clean edge before piece cutting can begin. SECANT allows you to specify different trims for the front, the back, the top and the bottom of the sheet. Do not enter any value for these controls if clean edge trims are not to be taken. If a zero value is entered then a small dust trim is assumed. This will have the affect of preventing a piece from being cut from a sheet whose dimensions are identical to that of the piece. Also where trim balancing ( adjusting cutting to give equal front and back trims) is supported by a saw a zero trim will allow trim balancing while a blank trim will not. UNITS mm. | No trims are made
Input Files | [CTL] Optional |  | 23 | 3.4.1.2 Trims and Kerfs | Clamp allowance. | If a strip needs to be gripped at its ends to allow pieces to be cut from it then SECANT must be prevented from planning pieces too close to the end of the strip. However it is possible that provided the last piece makes full use of the entire remaining strip then no final cut need be made. If a clamp allowance figure is given then the waste piece at the end of the strip must be zero OR must be greater than the allowance specified. If the allowance is required in all cases and hence a zero waste piece is not permitted, use the Strip trim controls and leave the Clamp allowance control blank. UNITS mm. | 0
Input Files | [CTL] Optional |  | 26 | 3.4.1.2 Trims and Kerfs | Front strip trim. | If a strip needs to be gripped at its ends to allow pieces to be cut from it then SECANT must be prevented from planning pieces too close to the end of the strip. Strip trims may be specified at both ends of the strip. Note that if a sheet also has a clean edge trim specified then the clean edge trim will count towards any required strip trim. For example, if a clean edge trim of 15mm is specified for all edges and a strip trim of 10mm front and 20mm back is also required then the total trims taken off a strip will be 15mm front and 20mm back. These being, in each case, the greater of the clean edge trim and the strip trim. However it is possible that provided the last piece makes full use of the entire remaining strip then no final trim need be made. If this is the case then use the Clamp allowance control and leave the Strip trim control blank. A zero strip trim will cause a dust trim to be assumed and hence a strip with zero waste at the end of the strip will not be permitted. UNITS mm. | No strip trims are made
Input Files | [CTL] Optional |  | 27 | 3.4.1.2 Trims and Kerfs | Back strip trim. | If a strip needs to be gripped at its ends to allow pieces to be cut from it then SECANT must be prevented from planning pieces too close to the end of the strip. Strip trims may be specified at both ends of the strip. Note that if a sheet also has a clean edge trim specified then the clean edge trim will count towards any required strip trim. For example, if a clean edge trim of 15mm is specified for all edges and a strip trim of 10mm front and 20mm back is also required then the total trims taken off a strip will be 15mm front and 20mm back. These being, in each case, the greater of the clean edge trim and the strip trim. However it is possible that provided the last piece makes full use of the entire remaining strip then no final trim need be made. If this is the case then use the Clamp allowance control and leave the Strip trim control blank. A zero strip trim will cause a dust trim to be assumed and hence a strip with zero waste at the end of the strip will not be permitted. UNITS mm. | No strip trims are made
Input Files | [CTL] Optional |  | 28 | 3.4.1.2 Trims and Kerfs | Trim after turn to head. | SECANT creates patterns as a series of strips that are then cut down into the finished pieces. The direction in which the strips run (left to right (rip) or top to bottom (head)) may change several times in a pattern so as to give the highest yield. When the direction of cutting changes it may be necessary to re-trim the sheet to give a clean edge for the next block of strips. The Trims after turn controls specify the size of such trims. Different trims may be given for a turn after a series of rip cuts and for a turn after a series of head cuts. A zero turn trim will cause a dust trim to be assumed and so a pattern that makes use of the full remaining sheet after a turn will not be permitted. UNITS mm | No trim turns are made
Input Files | [CTL] Optional |  | 29 | 3.4.1.2 Trims and Kerfs | Trim after turn to rip. | SECANT creates patterns as a series of strips that are then cut down into the finished pieces. The direction in which the strips run (left to right (rip) or top to bottom (head)) may change several times in a pattern so as to give the highest yield. When the direction of cutting changes it may be necessary to re-trim the sheet to give a clean edge for the next block of strips. The Trims after turn controls specify the size of such trims. Different trims may be given for a turn after a series of rip cuts and for a turn after a series of head cuts. A zero turn trim will cause a dust trim to be assumed and so a pattern that makes use of the full remaining sheet after a turn will not be permitted. UNITS mm | No trim turns are made
Input Files | [CTL] Optional |  | 255 | 3.4.1.2 Trims and Kerfs | Third phase trim | Following a crosscut the material may need to be trimmed before third phase cuts are made to produce the final part. This control defines the size of the trim. UNITS mm
Input Files | [CTL] Optional |  | 276 | 3.4.1.2 Trims and Kerfs | Min trim board length | If there is a tolerance in the size of the trim when a single part is planned in a strip, or a single strip is planned in the pattern, this control can be used to specify the minimum trim which must be taken in these cases. UNITS mm
Input Files | [CTL] Optional |  | 278 | 3.4.1.2 Trims and Kerfs | Min trim board width | If there is a tolerance in the size of the trim when a single part is planned in a strip, or a single strip is planned in the pattern, this control can be used to specify the minimum trim which must be taken in these cases. UNITS mm
Input Files | [CTL] Optional |  | 30 | 3.4.1.3 Cutting restrictions | Maximum strip length. | It may be undesirable for operational reasons to cut strips that are either too long or too short. If there is a limit on the reach of the saw it may be necessary to cut several head strips from a sheet before it is physically possible to cut lengthwise rip strips. | Unrestricted strip lengths
Input Files | [CTL] Optional |  | 31 | 3.4.1.3 Cutting restrictions | Minimum strip length. | It may be undesirable for operational reasons to cut strips that are either too long or too short. If there is a limit on the reach of the saw it may be necessary to cut several head strips from a sheet before it is physically possible to cut lengthwise rip strips. | Unrestricted strip lengths
Input Files | [CTL] Optional |  | 35 | 3.4.1.3 Cutting restrictions | Minimum Z-Cut | A Z cut is a third phase cut following the rip and the cross cuts that reduces a piece down to its finished size. There will normally be some limit as to how small the Z-cut width can be and a Minimum Z-cut control is available for this purpose. Z-cutting may be performed automatically by the saw up to some limit beyond which it becomes necessary to re-feed the piece back through the saw for Z-cutting. The former is clearly preferable to the latter. SECANT therefore provides two Maximum Z-cut limits and a Z-cut Penalty (see Penalties chapter) that is imposed when violating the lower of the two limits. The controls described above all constrain the width of a Z-cut. There may be operational reasons why we may wish to restrict the length of the Z cut and so Minimum and Maximum Z- cut Length controls are provided. UNITS mm Values of this control may be given for the different phases of the pattern. | Unrestricted Z-cutting with no penalty |  | 181 | No-go on strip: Min no-go on a strip. | The saw may be unable to make a cross cut within a region close to the end of the strip because of clamping. Controls #181, #182 specify a prohibited region
Input Files | [CTL] Optional |  | 36 | 3.4.1.3 Cutting restrictions | Maximum Z-Cut without penalty | A Z cut is a third phase cut following the rip and the cross cuts that reduces a piece down to its finished size. There will normally be some limit as to how small the Z-cut width can be and a Minimum Z-cut control is available for this purpose. Z-cutting may be performed automatically by the saw up to some limit beyond which it becomes necessary to re-feed the piece back through the saw for Z-cutting. The former is clearly preferable to the latter. SECANT therefore provides two Maximum Z-cut limits and a Z-cut Penalty (see Penalties chapter) that is imposed when violating the lower of the two limits. The controls described above all constrain the width of a Z-cut. There may be operational reasons why we may wish to restrict the length of the Z cut and so Minimum and Maximum Z- cut Length controls are provided. UNITS mm Values of this control may be given for the different phases of the pattern. | Unrestricted Z-cutting with no penalty |  |  | Max no-go on a strip. | measured from the end of the strip.
Input Files | [CTL] Optional |  | 37 | 3.4.1.3 Cutting restrictions | Maximum Z-Cut | A Z cut is a third phase cut following the rip and the cross cuts that reduces a piece down to its finished size. There will normally be some limit as to how small the Z-cut width can be and a Minimum Z-cut control is available for this purpose. Z-cutting may be performed automatically by the saw up to some limit beyond which it becomes necessary to re-feed the piece back through the saw for Z-cutting. The former is clearly preferable to the latter. SECANT therefore provides two Maximum Z-cut limits and a Z-cut Penalty (see Penalties chapter) that is imposed when violating the lower of the two limits. The controls described above all constrain the width of a Z-cut. There may be operational reasons why we may wish to restrict the length of the Z cut and so Minimum and Maximum Z- cut Length controls are provided. UNITS mm Values of this control may be given for the different phases of the pattern. | Unrestricted Z-cutting with no penalty |  | 182
Input Files | [CTL] Optional |  | 38 | 3.4.1.3 Cutting restrictions | Maximum Z-Cut length. | A Z cut is a third phase cut following the rip and the cross cuts that reduces a piece down to its finished size. There will normally be some limit as to how small the Z-cut width can be and a Minimum Z-cut control is available for this purpose. Z-cutting may be performed automatically by the saw up to some limit beyond which it becomes necessary to re-feed the piece back through the saw for Z-cutting. The former is clearly preferable to the latter. SECANT therefore provides two Maximum Z-cut limits and a Z-cut Penalty (see Penalties chapter) that is imposed when violating the lower of the two limits. The controls described above all constrain the width of a Z-cut. There may be operational reasons why we may wish to restrict the length of the Z cut and so Minimum and Maximum Z- cut Length controls are provided. UNITS mm Values of this control may be given for the different phases of the pattern. | Unrestricted Z-cutting with no penalty |  | 183 | No-go on falling piece: | The saw may be unable to make a rip cut within a region close to the end of the board because of clamping.
Input Files | [CTL] Optional |  | 279 | 3.4.1.3 Cutting restrictions | Minimum Z-Cut length | A Z cut is a third phase cut following the rip and the cross cuts that reduces a piece down to its finished size. There will normally be some limit as to how small the Z-cut width can be and a Minimum Z-cut control is available for this purpose. Z-cutting may be performed automatically by the saw up to some limit beyond which it becomes necessary to re-feed the piece back through the saw for Z-cutting. The former is clearly preferable to the latter. SECANT therefore provides two Maximum Z-cut limits and a Z-cut Penalty (see Penalties chapter) that is imposed when violating the lower of the two limits. The controls described above all constrain the width of a Z-cut. There may be operational reasons why we may wish to restrict the length of the Z cut and so Minimum and Maximum Z- cut Length controls are provided. UNITS mm Values of this control may be given for the different phases of the pattern. | Unrestricted Z-cutting with no penalty |  |  | Min no-go falling piece. | Controls #183, #184 specify a prohibited region measured from the
Input Files | [CTL] Optional |  | 40 | 3.4.1.3 Cutting restrictions | Maximum rip T-cut | A T-Cut is a cut that divides a piece that has been cross cut from a strip into two or more finished pieces. | Unlimited T-cutting |  | 184 | Max no-go falling | end of the board.
Input Files | [CTL] Optional |  | 42 | 3.4.1.3 Cutting restrictions | Maximum head T- cut | A T-Cut is a cut that divides a piece that has been cross cut from a strip into two or more finished pieces. | Unlimited T-cutting |  |  | piece.
Input Files | [CTL] Optional |  | 57 | 3.4.1.3 Cutting restrictions | Minimum strip width. | Restrictions on strip width normally arise from the limitations of the saw. A saw may have a limited mouth in the feed to the cross cut blade implying a maximum width of strip that can be cut. In addition cutting very narrow strips may cause the material to distort. SECANT allows you to place minimum and maximum limits on the width of a strip. | Unrestricted strip widths |  | 221 | Clamping positions | Use this control to define a set of min/max clamping positions. If clamping positions are given, each strip must be clamped in its centre. Each clamp may be positioned anywhere
Input Files | [CTL] Optional |  | 58 | 3.4.1.3 Cutting restrictions | Maximum strip width. | Restrictions on strip width normally arise from the limitations of the saw. A saw may have a limited mouth in the feed to the cross cut blade implying a maximum width of strip that can be cut. In addition cutting very narrow strips may cause the material to distort. SECANT allows you to place minimum and maximum limits on the width of a strip. | Unrestricted strip widths |  |  |  | between the min and max values.
Input Files | [CTL] Optional |  | 59 | 3.4.1.3 Cutting restrictions | Chequerboard width: | Groups of strips that can be cross cut together are called chequerboards. | Unrestricted chequerboard widths |  | 229 | Oversize strips prohibited | An oversize strip (one where the strip width is greater than any constituent pieces) may be created if reducing the strip width would violate for example minimum Z-cut or minimum strip width. The production of strips of this type may be forbidden for any phase by | 0 (oversize strips permitted)
Input Files | [CTL] Optional |  | 60 | 3.4.1.3 Cutting restrictions | Minimum chequerboard width. | Cutting of chequerboards tends to be efficient as a single pass of the cross cut blade can cut the next piece off each of the strips simultaneously. The maximum chequerboard width is often set to the mouth of the cross cut saw. |  |  |  |  | entering the value 1 for this control.
Input Files | [CTL] Optional |  | 61 | 3.4.1.3 Cutting restrictions | Minimum cross cut length | The cross cut length is the distance between two consecutive cuts of the cross cut saw. The saw may place a limit on the minimum or maximum distance between cuts.. SECANT will respond to a cross cut gap restriction by rotating the piece in the strip where necessary. UNITS mm. Values of this control may be given for the different phases of the pattern. | Unrestricted cross cut gaps |  | 230 | Minimum phase width | Restrictions on phase width normally arise from the limitations of the saw. SECANT allows you to place minimum and maximum limits on the width of a
Input Files | [CTL] Optional |  | 62 | 3.4.1.3 Cutting restrictions | Maximum cross cut length | The cross cut length is the distance between two consecutive cuts of the cross cut saw. The saw may place a limit on the minimum or maximum distance between cuts.. SECANT will respond to a cross cut gap restriction by rotating the piece in the strip where necessary. UNITS mm. Values of this control may be given for the different phases of the pattern. | Unrestricted cross cut gaps |  |  |  | phase.
Input Files | [CTL] Optional |  | 63 | 3.4.1.3 Cutting restrictions | Aspect ratio | If the cross cut saw is used to cut a narrow piece across a strip then the piece may distort. SECANT can be told to avoid such problems by plotting these pieces down the strip. A setting of 2 for the strip width to cross cut gap aspect ratio prevents any panel whose length is more than twice its width from being cut with its length across the strip. | 100 |  | 231 | Maximum phase width | Restrictions on phase width normally arise from the limitations of the saw. SECANT allows you to place minimum and maximum limits on the width of a
Input Files | [CTL] Optional |  | 68 | 3.4.1.3 Cutting restrictions | Max number of turns. | The number of times the strip direction can change within a pattern. This is an additional restriction to that applied by the Complexity control. For example a complexity of 1-2-1 with a turn limit of 1 is equivalent to a Complexity of 1- |  |  |  |  | phase.
Input Files | [CTL] Optional |  | 71 | 3.4.1.3 Cutting restrictions | Maximum number of phases. | Similar to the maximum number of turns control. However when using phases greater than 2 to model areas of the pattern with special restrictions it is possible to specify more than one | 999 |  | 252 | Minimum clamp grip | The minimum amount by which a strip
Input Files | [CTL] Optional |  | 181 | 3.4.1.3 Cutting restrictions | [6 empty] | must be held by a clamp defined by control 221.
Input Files | [CTL] Optional |  | 182 | 3.4.1.3 Cutting restrictions |  |  |  |  | 253 | Thin piece clamp | TBC
Input Files | [CTL] Optional |  | 183 | 3.4.1.3 Cutting restrictions | [5 empty] | tolerance
Input Files | [CTL] Optional |  | 184 | 3.4.1.3 Cutting restrictions |  |  |  |  | 259 |  | A restriction can be placed on the number of third phase stations which may be planned within a strip
Input Files | [CTL] Optional |  | 221 | 3.4.1.3 Cutting restrictions | [6 empty] | Different values of this control may be given for the different phases of the pattern.
Input Files | [CTL] Optional |  | 229 | 3.4.1.3 Cutting restrictions
Input Files | [CTL] Optional |  | 230 | 3.4.1.3 Cutting restrictions
Input Files | [CTL] Optional |  | 231 | 3.4.1.3 Cutting restrictions
Input Files | [CTL] Optional |  | 252 | 3.4.1.3 Cutting restrictions | [5 empty] | Max third phase stations
Input Files | [CTL] Optional |  | 253 | 3.4.1.3 Cutting restrictions |  |  |  |  | 260 | Cross cut reach | TBC
Input Files | [CTL] Optional |  | 259 | 3.4.1.3 Cutting restrictions
Input Files | [CTL] Optional |  | 260 | 3.4.1.3 Cutting restrictions
Input Files | [CTL] Optional |  | 261 | 3.4.1.3 Cutting restrictions |  |  |  |  | 261 | Rip cut reach | TBC
Input Files | [CTL] Optional |  | 263 | 3.4.1.3 Cutting restrictions |  |  |  |  | 263 | Crosscut min block | TBC
Input Files | [CTL] Optional |  | 264 | 3.4.1.3 Cutting restrictions |  |  |  |  | 264 | Crosscut min block | TBC
Input Files | [CTL] Optional |  | 272 | 3.4.1.3 Cutting restrictions | [5 empty] | repeat
Input Files | [CTL] Optional |  | 64 | 3.4.1.4 Book Height |  |  |  |  | 272 |  | A restriction can be placed on the number of strips containing a third phase cut which may be planned within a phase.
Input Files | [CTL] Optional |  | 65 | 3.4.1.4 Book Height
Input Files | [CTL] Optional |  | 66 | 3.4.1.4 Book Height | [6 empty] | Different values of this control may be given for the different phases of the
Input Files | [CTL] Optional |  | 133 | 3.4.1.4 Book Height | [6 empty] | pattern.
Input Files | [CTL] Optional |  | 222 | 3.4.1.4 Book Height
Input Files | [CTL] Optional |  | 262 | 3.4.1.4 Book Height | [5 empty] | Max zcut strips per phase
Input Files | [CTL] Optional |  | 269 | 3.4.1.4 Book Height
Input Files | [CTL] Optional |  | 88 | 3.4.1.5 Anthon
Input Files | [CTL] Optional |  | 89 | 3.4.1.5 Anthon
Input Files | [CTL] Optional |  | 90 | 3.4.1.5 Anthon
Input Files | [CTL] Optional |  | 91 | 3.4.1.5 Anthon
Input Files | [CTL] Optional |  | 92 | 3.4.1.5 Anthon
Input Files | [CTL] Optional |  | 93 | 3.4.1.5 Anthon
Input Files | [CTL] Optional |  | 94 | 3.4.1.5 Anthon
Input Files | [CTL] Optional |  | 95 | 3.4.1.5 Anthon
Input Files | [CTL] Optional |  | 96 | 3.4.1.5 Anthon
Input Files | [CTL] Optional |  | 97 | 3.4.1.5 Anthon
Input Files | [CTL] Optional |  | 98 | 3.4.1.5 Anthon
Input Files | [CTL] Optional |  | 99 | 3.4.1.5 Anthon
Input Files | [CTL] Optional |  | 100 | 3.4.1.5 Anthon
Input Files | [CTL] Optional |  | 101 | 3.4.1.5 Anthon
Input Files | [CTL] Optional |  | 102 | 3.4.1.5 Anthon
Input Files | [CTL] Optional |  | 103 | 3.4.1.5 Anthon
Input Files | [CTL] Optional |  | 104 | 3.4.1.5 Anthon
Input Files | [CTL] Optional |  | 105 | 3.4.1.5 Anthon
Input Files | [CTL] Optional |  | 202 | 3.4.1.5 Anthon
Input Files | [CTL] Optional |  | 106 | 3.4.1.5 Anthon
Input Files | [CTL] Optional |  | 203 | 3.4.1.5 Anthon
Input Files | [CTL] Optional |  | 185 | 3.4.1.5 Anthon
Input Files | [CTL] Optional |  | 200 | 3.4.1.5 Anthon
Input Files | [CTL] Optional |  | 186 | 3.4.1.5 Anthon
Input Files | [CTL] Optional |  | 201 | 3.4.1.5 Anthon
Input Files | [CTL] Optional |  | 187 | 3.4.1.5 Anthon
Input Files | [CTL] Optional |  | 193 | 3.4.1.5 Anthon
Input Files | [CTL] Optional |  | 237 | 3.4.1.5 Anthon
Input Files | [CTL] Optional |  | 254 | 3.4.1.5 Anthon
Input Files | [CTL] Optional |  | 265 | 3.4.1.5 Anthon
Input Files | [CTL] Optional |  | 266 | 3.4.1.5 Anthon
Input Files | [CTL] Optional |  | 267 | 3.4.1.5 Anthon
Input Files | [CTL] Optional |  | 268 | 3.4.1.5 Anthon
Input Files | [CTL] Optional |  | 270 | 3.4.1.5 Anthon
Input Files | [CTL] Optional |  | 271 | 3.4.1.5 Anthon
Input Files | [CTL] Optional |  | 272 | 3.4.1.5 Anthon
Input Files | [CTL] Optional |  | 273 | 3.4.1.5 Anthon
Input Files | [CTL] Optional |  | 274 | 3.4.1.5 Anthon
Input Files | [CTL] Optional |  | 275 | 3.4.1.5 Anthon
Input Files | [CTL] Optional |  | 280 | 3.4.1.5 Anthon
Input Files | [CTL] Optional |  | 156 | 3.4.1.6 Holzma
Input Files | [CTL] Optional |  | 157 | 3.4.1.6 Holzma
Input Files | [CTL] Optional |  | 158 | 3.4.1.6 Holzma
Input Files | [CTL] Optional |  | 159 | 3.4.1.6 Holzma
Input Files | [CTL] Optional |  | 160 | 3.4.1.6 Holzma
Input Files | [CTL] Optional |  | 161 | 3.4.1.6 Holzma
Input Files | [CTL] Optional |  | 162 | 3.4.1.6 Holzma
Input Files | [CTL] Optional |  | 163 | 3.4.1.6 Holzma
Input Files | [CTL] Optional |  | 164 | 3.4.1.6 Holzma
Input Files | [CTL] Optional |  | 165 | 3.4.1.6 Holzma
Input Files | [CTL] Optional |  | 190 | 3.4.1.6 Holzma
Input Files | [CTL] Optional |  | 191 | 3.4.1.6 Holzma
Input Files | [CTL] Optional |  | 107 | 3.4.1.7 Timing
Input Files | [CTL] Optional |  | 108 | 3.4.1.7 Timing
Input Files | [CTL] Optional |  | 109 | 3.4.1.7 Timing
Input Files | [CTL] Optional |  | 110 | 3.4.1.7 Timing
Input Files | [CTL] Optional |  | 111 | 3.4.1.7 Timing
Input Files | [CTL] Optional |  | 112 | 3.4.1.7 Timing
Input Files | [CTL] Optional |  | 113 | 3.4.1.7 Timing
Input Files | [CTL] Optional |  | 114 | 3.4.1.7 Timing
Input Files | [CTL] Optional |  | 115 | 3.4.1.7 Timing
Input Files | [CTL] Optional |  | 116 | 3.4.1.7 Timing
Input Files | [CTL] Optional |  | 117 | 3.4.1.7 Timing
Input Files | [CTL] Optional |  | 118 | 3.4.1.7 Timing
Input Files | [CTL] Optional |  | 119 | 3.4.1.7 Timing
Input Files | [CTL] Optional |  | 120 | 3.4.1.7 Timing
Input Files | [CTL] Optional |  | 121 | 3.4.1.7 Timing
Input Files | [CTL] Optional |  | 122 | 3.4.1.7 Timing
Input Files | [CTL] Optional |  | 256 | 3.4.1.7 Timing
Input Files | [CTL] Optional |  | 257 | 3.4.1.7 Timing
Input Files | [CTL] Optional |  | 258 | 3.4.1.7 Timing
Input Files | [CTL] Optional |  | 123 | 3.4.1.7 Timing
Input Files | [CTL] Optional |  | 124 | 3.4.1.7 Timing
Input Files | [CTL] Optional |  | 125 | 3.4.1.7 Timing
Input Files | [CTL] Optional |  | 126 | 3.4.1.7 Timing
Input Files | [CTL] Optional |  | 127 | 3.4.1.7 Timing
Input Files | [CTL] Optional |  | 128 | 3.4.1.7 Timing
Input Files | [CTL] Optional |  | 194 | 3.4.1.7 Timing
Input Files | [CTL] Optional |  | 195 | 3.4.1.7 Timing
Input Files | [CTL] Optional |  | 196 | 3.4.1.7 Timing
Input Files | [CTL] Optional |  | 197 | 3.4.1.7 Timing
Input Files | [CTL] Optional |  | 198 | 3.4.1.7 Timing
Input Files | [CTL] Optional |  | 199 | 3.4.1.7 Timing
Input Files | [CTL] Optional |  | 129 | 3.4.1.7 Timing
Input Files | [CTL] Optional |  | 130 | 3.4.1.7 Timing
Input Files | [CTL] Optional |  | 131 | 3.4.1.7 Timing
Input Files | [CTL] Optional |  | 132 | 3.4.1.7 Timing
Input Files | [CTL] Optional |  | 142 | 3.4.1.8 Mitre Cutting
Input Files | [CTL] Optional |  | 143 | 3.4.1.8 Mitre Cutting
Input Files | [CTL] Optional |  | 144 | 3.4.1.8 Mitre Cutting
Input Files | [CTL] Optional |  | 145 | 3.4.1.8 Mitre Cutting
Input Files | [CTL] Optional |  | 146 | 3.4.1.8 Mitre Cutting
Input Files | [CTL] Optional |  | 147 | 3.4.1.8 Mitre Cutting
Input Files | [CTL] Optional |  | 148 | 3.4.1.8 Mitre Cutting
Input Files | [CTL] Optional |  | 12 | 3.4.1.9 Work flow
Input Files | [CTL] Optional |  | 13 | 3.4.1.9 Work flow
Input Files | [CTL] Optional |  | 137 | 3.4.1.9 Work flow
Input Files | [CTL] Optional |  | 141 | 3.4.1.9 Work flow
Input Files | [CTL] Optional |  | 188 | 3.4.1.9 Work flow
Input Files | [CTL] Optional |  | 189 | 3.4.1.9 Work flow
Input Files | [CTL] Optional |  | 217 | 3.4.1.9 Work flow
Input Files | [CTL] Optional |  | 219 | 3.4.1.9 Work flow
Input Files | [CTL] Optional |  | 233 | 3.4.1.9 Work flow
Input Files | [CTL] Optional |  | 234 | 3.4.1.9 Work flow
Input Files | [CTL] Optional |  | 235 | 3.4.1.9 Work flow
Input Files | [CTL] Optional |  | 236 | 3.4.1.9 Work flow
Input Files | [CTL] Optional |  | 246 | 3.4.1.9 Work flow
Input Files | [CTL] Optional |  | 247 | 3.4.1.9 Work flow
Input Files | [CTL] Optional |  | 45 | 3.4.1.10 Work spread
Input Files | [CTL] Optional |  | 46 | 3.4.1.10 Work spread
Input Files | [CTL] Optional |  | 48 | 3.4.1.10 Work spread
Input Files | [CTL] Optional |  | 49 | 3.4.1.10 Work spread
Input Files | [CTL] Optional |  | 51 | 3.4.1.10 Work spread
Input Files | [CTL] Optional |  | 56 | 3.4.1.10 Work spread
Input Files | [CTL] Optional |  | 52 | 3.4.1.10 Work spread
Input Files | [CTL] Optional |  | 53 | 3.4.1.10 Work spread
Input Files | [CTL] Optional |  | 55 | 3.4.1.10 Work spread
Input Files | [CTL] Optional |  | 82 | 3.4.1.10 Work spread
Input Files | [CTL] Optional |  | 83 | 3.4.1.10 Work spread
Input Files | [CTL] Optional |  | 84 | 3.4.1.10 Work spread
Input Files | [CTL] Optional |  | 85 | 3.4.1.10 Work spread
Input Files | [CTL] Optional |  | 281 | 3.4.1.10 Work spread
Input Files | [CTL] Optional |  | 135 | 3.4.1.10 Work spread
Input Files | [CTL] Optional |  | 136 | 3.4.1.10 Work spread
Input Files | [CTL] Optional |  | 150 | 3.4.1.10 Work spread
Input Files | [CTL] Optional |  | 152 | 3.4.1.10 Work spread
Input Files | [CTL] Optional |  | 180 | 3.4.1.10 Work spread
Input Files | [CTL] Optional |  | 223 | 3.4.1.10 Work spread
Input Files | [CTL] Optional |  | 238 | 3.4.1.10 Work spread
Input Files | [CTL] Optional |  | 239 | 3.4.1.10 Work spread
Input Files | [CTL] Optional |  | 240 | 3.4.1.10 Work spread
Input Files | [CTL] Optional |  | 283 | 3.4.1.10 Work spread
Input Files | [CTL] Optional |  | 284 | 3.4.1.10 Work spread
Input Files | [CTL] Optional |  | 285 | 3.4.1.10 Work spread
Input Files | [CTL] Optional |  | 286 | 3.4.1.10 Work spread
Input Files | [CTL] Optional |  | 287 | 3.4.1.10 Work spread
Input Files | [CTL] Optional |  | 83 | 3.4.1.11 Offcuts
Input Files | [CTL] Optional |  | 34 | 3.4.1.11 Offcuts
Input Files | [CTL] Optional |  | 85 | 3.4.1.11 Offcuts
Input Files | [CTL] Optional |  | 281 | 3.4.1.11 Offcuts
Input Files | [CTL] Optional |  | 135 | 3.4.1.11 Offcuts
Input Files | [CTL] Optional |  | 136 | 3.4.1.11 Offcuts
Input Files | [CTL] Optional |  | 150 | 3.4.1.11 Offcuts
Input Files | [CTL] Optional |  | 152 | 3.4.1.11 Offcuts
Input Files | [CTL] Optional |  | 180 | 3.4.1.11 Offcuts
Input Files | [CTL] Optional |  | 223 | 3.4.1.11 Offcuts
Input Files | [CTL] Optional |  | 238 | 3.4.1.11 Offcuts
Input Files | [CTL] Optional |  | 239 | 3.4.1.11 Offcuts
Input Files | [CTL] Optional |  | 240 | 3.4.1.11 Offcuts
Input Files | [CTL] Optional |  | 283 | 3.4.1.11 Offcuts
Input Files | [CTL] Optional |  | 284 | 3.4.1.11 Offcuts
Input Files | [CTL] Optional |  | 285 | 3.4.1.11 Offcuts
Input Files | [CTL] Optional |  | 286 | 3.4.1.11 Offcuts
Input Files | [CTL] Optional |  | 287 | 3.4.1.11 Offcuts
Input Files | [CTL] Optional |  | 72 | 3.4.1.12 Defaults and options
Input Files | [CTL] Optional |  | 14 | 3.4.1.12 Defaults and options
Input Files | [CTL] Optional |  | 16 | 3.4.1.12 Defaults and options
Input Files | [CTL] Optional |  | 17 | 3.4.1.12 Defaults and options
Input Files | [CTL] Optional |  | 18 | 3.4.1.12 Defaults and options
Input Files | [CTL] Optional |  | 86 | 3.4.1.12 Defaults and options
Input Files | [CTL] Optional |  | 87 | 3.4.1.12 Defaults and options
Input Files | [CTL] Optional |  | 149 | 3.4.1.12 Defaults and options
Input Files | [CTL] Optional |  | 154 | 3.4.1.12 Defaults and options
Input Files | [CTL] Optional |  | 155 | 3.4.1.12 Defaults and options
Input Files | [CTL] Optional |  | 166 | 3.4.1.12 Defaults and options
Input Files | [CTL] Optional |  | 178 | 3.4.1.12 Defaults and options
Input Files | [CTL] Optional |  | 179 | 3.4.1.12 Defaults and options
Input Files | [CTL] Optional |  | 218 | 3.4.1.12 Defaults and options
Input Files | [CTL] Optional |  | 220 | 3.4.1.12 Defaults and options
Input Files | [CTL] Optional |  | 232 | 3.4.1.12 Defaults and options
Input Files | [CTL] Optional |  | 242 | 3.4.1.12 Defaults and options
Input Files | [CTL] Optional |  | 243 | 3.4.1.12 Defaults and options
Input Files | [CTL] Optional |  | 244 | 3.4.1.12 Defaults and options
Input Files | [CTL] Optional |  | 245 | 3.4.1.12 Defaults and options
Input Files | [CTL] Optional |  | 277 | 3.4.1.12 Defaults and options
Input Files | [CTL] Optional |  | 32 | 3.4.1.13 Penalties
Input Files | [CTL] Optional |  | 33 | 3.4.1.13 Penalties
Input Files | [CTL] Optional |  | 34 | 3.4.1.13 Penalties
Input Files | [CTL] Optional |  | 39 | 3.4.1.13 Penalties
Input Files | [CTL] Optional |  | 41 | 3.4.1.13 Penalties
Input Files | [CTL] Optional |  | 43 | 3.4.1.13 Penalties
Input Files | [CTL] Optional |  | 47 | 3.4.1.13 Penalties
Input Files | [CTL] Optional |  | 50 | 3.4.1.13 Penalties
Input Files | [CTL] Optional |  | 54 | 3.4.1.13 Penalties
Input Files | [CTL] Optional |  | 67 | 3.4.1.13 Penalties
Input Files | [CTL] Optional |  | 69 | 3.4.1.13 Penalties
Input Files | [CTL] Optional |  | 70 | 3.4.1.13 Penalties
Input Files | [CTL] Optional |  | 224 | 3.4.1.13 Penalties
Input Files | [CTL] Optional |  | 225 | 3.4.1.13 Penalties
Input Files | [CTL] Optional |  | 226 | 3.4.1.13 Penalties
Input Files | [CTL] Optional |  | 227 | 3.4.1.13 Penalties
Input Files | [CTL] Optional |  | 228 | 3.4.1.13 Penalties
Input Files | [CTL] Optional |  | 241 | 3.4.1.13 Penalties
Input Files | [CTL] Optional |  | 282 | 3.4.1.13 Penalties
Summary Output File
Output Files | [SUM]
Cutting Pattern Output File
Output Files | [PAT]
Stock and Offcut Output File
Output Files | [USD]
Cuting List Output File
Output Files | [OVM] |  |  |  | Piece Identifier
Output Files | [OVM] |  |  |  | Piece Description
Output Files | [OVM] |  |  |  | Number Made
Output Files | [OVM] |  |  |  | Number Required
Output Files | [OVM] |  |  |  | Overmake